## Sheet1
ALU | [6 empty] | REGISTER FILE
[10 empty] | The register file should contain 16 16-bit registers | Questions for our team to answer in the future:
INSTRUCTION | ALU | INSTRUCTION ENCODING | ADDRESSING MODES | OP-Code | TEAM ASSIGNED | NOTES | Register name | values it will hold | ????user can access ????? |  | which registers are temporary
ADD | ALU BASIC | R-Type | Register Addressing: ADD RegScr, RegDst | 0101 | M/C |  | 0 | 0 |  |  | user can access which registers
ADDI | ALU BASIC | I-Type | Immediate Addressing: ADDI Imm, RegDst | 0101 |  |  | 1 | any value |  |  | which registers are going to be reserved for the system(stack point, instruction pointer,etc.)?
SUB | ALU BASIC | R-Type | Register Addressing: SUB RegScr, RegDst | 1001 |  |  | 2 | any value
SUBI | ALU BASIC | I-Type | Immediate Addressing: SUBI Imm, RegDst | 1001 |  |  | 3 | any value
CMP | ALU BASIC | R-Type | Register Addressing: CMP RegScr, RegDst | 1011 |  |  | 4 | any value
CMPI | ALU BASIC | I-Type | Immediate Addressing: CMPI Imm, RegDst | 1011 |  |  | 5 | any value
AND | ALU BASIC | R-Type | Register Addressing: AND RegScr, RegDst | 0001 |  |  | 6 | any value
ANDI | ALU BASIC | I-Type | Immediate Addressing: ANDI Imm, RegDst | 0001 |  |  | 7 | any value
OR | ALU BASIC | R-Type | Register Addressing: OR RegScr, RegDst | 0010 |  |  | 8 | any value
ORI | ALU BASIC | I-Type | Immediate Addressing: ORI Imm, RegDst | 0010 |  |  | 9 | any value
XOR | ALU BASIC | R-Type | Register Addressing: XOR RegScr, RegDst | 0011 |  |  | 10 | any value
XORI | ALU BASIC | I-Type | Immediate Addressing: XORI Imm, RegDst | 0011 |  |  | 11 | any value
MOV | ALU BASIC | R-Type | Register Addressing: MOV RegScr, RegDst |  |  |  | 12 | any value
MOVI | ALU BASIC | I-Type | Immediate Addressing: MOVI Imm, RegDst |  |  |  | 13 | any value
ASH | ALU BASIC | R-Type | Register Addressing: ASH Ramount, RegDst | ???? |  |  | 14 | any value
LSH | ALU MUL | R-Type | Register Addressing: LSH Ramount, RegDst | 0100 |  |  | 15 | any value
LSHI | ALU MUL | I-Type | Immediate Addressing: LSHI Imm, RegDst
LUI | ALU BASIC | I-Type | Immediate Addressing: LUI Imm, RegDst
LOAD | ALU BASIC | R-Type | Register Addressing: LOAD RegScr, RegDst
STOR | ALU BASIC | R-Type | Register Addressing: STOR RegScr, RegDst
Bcond | ALU PC | J-Type | SPECIAL Addressing: Bcond disp
Jcond | ALU PC | J-Type | SPECIAL Addressing: Jcond Rtarget
JAL | ALU PC | J-Type | SPECIAL, Addressing: JAL Rlink, Rtarget |  |  |  | Processor Status Register |  |  | 8 bits
MUL | ALU MUL | R-Type | Register Addressing: MUL RegScr, RegDst
MULI | ALU MUL | I-Type | Immediate Addressing: MULI Imm, RegDst
FLT | ??? | ??? R-type | ? |  |  | We will do this when we truly need this
Control Points | Notes
alusrca | select between pcReg and regData1
alusrcb | select between regData2 and immediate
shiftOrAlu | selects between shiftOut and aluResult
aluSelect | mux thing that we get a control
shiftDirection | For Shifter
shiftType | For Shifter
jumpEN is a signal that is set by another module that takes in a condition
from the Bcond and Jcond. Depending on the condition bits and if the PSR
are set correctly for jump, jumpEN will be set on and will use the immediate
to increment the pc counter